## Static Metadata
Weather Station Metadata
Weather Station ID | ASP
Station Name | Alice Springs
Station Address | Desert Knowledge Australia Solar Centre
Coordinates | -23.7624, 133.8754
Timezone | Australia/Darwin
Commissioning Date | 2019-05-22
Reference Standard | IEC 61724-1
Sampling Frequency | 1 second
Averaging Frequency | 5 seconds
Units
GHI Irradiance (W/m2) | W/m2
POA Irradiance (W/m2) | W/m2
DNI Irradiance (W/m2) | W/m2
Wind Direction (deg) | °
Wind Speed (m/s) | m/s
Vertical Wind Speed (m/s) | m/s
Temperature (degC) | °Celsius
Humidity (%) | % relative humidity
Rainfall (mm) | mm
Devices
GHI Kipp & Zonen SMP10-V pyranometer | Kipp & Zonen SMP10-V
Small negative data values that may be observed during night-time periods are attributed to Zero Offset A, a known phenomenon associated with irradiance sensors.
POA Kipp & Zonen SMP10-V pyranometer | Kipp & Zonen SMP10-V
Small negative data values that may be observed during night-time periods are attributed to Zero Offset A, a known phenomenon associated with irradiance sensors.
DNI Kipp & Zonen SHP1-V pyrheliometer with SOLYS2 sun tracker | Kipp & Zonen SHP1-V
Pyrheliometer is paired with Kipp & Zonen SOLYS2 sun tracker. Small negative data values that may be observed during night-time periods are attributed to Zero Offset A, a known phenomenon associated with irradiance sensors.
WDIR GILL WindMaster 3D ultrasonic wind sensor | GILL WindMaster (3D ultrasonic)
WSPD GILL WindMaster 3D ultrasonic wind sensor | GILL WindMaster (3D ultrasonic)
WV GILL WindMaster 3D ultrasonic wind sensor | GILL WindMaster (3D ultrasonic)
Convention for vertical wind speed component: negative denotes downward direction
TEMP Vaisala HUMICAP HMP155 temperature-humidity sensor with radiant shield DTR503A | Vaisala HUMICAP Humidity & Temperature Transmitter HMP155
HUM Vaisala HUMICAP HMP155 temperature-humidity sensor with radiant shield DTR503A | Vaisala HUMICAP Humidity & Temperature Transmitter HMP155
RAIN RIMCO RIM7499- 020-STD tipping bucket rain gauge | RIMCO 7499-020-STD (tipping bucket rain gauge)
SYS dataTaker DT80 data logger | dataTaker DT80
0 = normal connection; 1 = error
Mounting Details
GHI Kipp & Zonen SMP10-V pyranometer Height | 1.51 m
POA Kipp & Zonen SMP10-V pyranometer Height | 2.8 m
POA Kipp & Zonen SMP10-V pyranometer Tilt | 25°
POA Kipp & Zonen SMP10-V pyranometer Azimuth | North
DNI Kipp & Zonen SHP1-V pyrheliometer with SOLYS2 sun tracker Height | 1.315 m
WDIR GILL WindMaster 3D ultrasonic wind sensor Height | 3.15 m
WSPD GILL WindMaster 3D ultrasonic wind sensor Height | 3.15 m
WV GILL WindMaster 3D ultrasonic wind sensor Height | 3.15 m
TEMP Vaisala HUMICAP HMP155 temperature-humidity sensor with radiant shield DTR503A Height | 2.77 m
HUM Vaisala HUMICAP HMP155 temperature-humidity sensor with radiant shield DTR503A Height | 2.77 m
RAIN RIMCO RIM7499- 020-STD tipping bucket rain gauge Height | 0.89 m
Measurement Accuracy
GHI Irradiance (W/m2) | ±2% daily uncertainty
POA Irradiance (W/m2) | ±2% daily uncertainty
DNI Irradiance (W/m2) | ±1% daily uncertainty
Wind Direction (deg) | 2° at 12 m/s
Wind Speed (m/s) | <1.5% RMS at 12 m/s
Vertical Wind Speed (m/s) | N/A
Temperature (degC) | ±0.1°C at 15-25°C / ±0.15°C at 25°-40°C
Humidity (%) | ±3% at 0-90% RH / ±4% at 90-100% RH
Rainfall (mm) | ±3% up to 380 mm/hr
Measurement Resolution
GHI Irradiance (W/m2) | 0.1 W/m2
POA Irradiance (W/m2) | 0.1 W/m2
DNI Irradiance (W/m2) | 0.1 W/m2
Wind Direction (deg) | 0.1°
Wind Speed (m/s) | 0.01 m/s
Vertical Wind Speed (m/s) | 0.01 m/s
Temperature (degC) | ≥0.1°C
Humidity (%) | ≥0.1%
Rainfall (mm) | 0.2 mm
Serial Numbers
GHI Kipp & Zonen SMP10-V pyranometer | 184946
POA Kipp & Zonen SMP10-V pyranometer | 184945
DNI Kipp & Zonen SHP1-V pyrheliometer with SOLYS2 sun tracker | 185147
WDIR GILL WindMaster 3D ultrasonic wind sensor | 182808
WSPD GILL WindMaster 3D ultrasonic wind sensor | 182808
WV GILL WindMaster 3D ultrasonic wind sensor | 182808
TEMP Vaisala HUMICAP HMP155 temperature-humidity sensor with radiant shield DTR503A | P3450415 2018
HUM Vaisala HUMICAP HMP155 temperature-humidity sensor with radiant shield DTR503A | P3450415 2018
RAIN RIMCO RIM7499- 020-STD tipping bucket rain gauge | 109313
SYS dataTaker DT80 data logger | 112720
Notes | 'Commissioning date' in this context refers to the end of the data verification period. The physical weather station was commissioned on 9 April 2019.

## Event Log
Start | Finish | Channel | Event
2019-04-09 15:55 +0930 | 2019-06-30 23:59 +0930 | System Status, GHI Irradiance (W/m2), POA Irradiance (W/m2), DNI Irradiance (W/m2), Wind Direction (deg), Wind Speed (m/s), Vertical Wind Speed (m/s), Temperature (degC), Humidity (%), Rainfall (mm) | Alice Springs weather station installed and under commissioning/post-commissioning (private access only)